## Domestic manufacturing in 2025
**2025 Comparison of Domestic PV Production Costs by Country** This scenario illustrates the cost of final PV modules if all parts of the PV value chain **— polysilicon, wafers, solar cells, and panel assembly —** are manufactured domestically. The model confirms that regional factor costs—primarily industrial electricity tariffs and labor rates—are the main drivers of baseline production cost differences. Asian markets shows the most competitive cost structures due to lower electricity and labor costs. In contrast, Germany’s higher costs is driven primarily by high electricity prices, which significantly affect the cost structure of energy-intensive upstream segments such as polysilicon production.
| Vietnam | China | India | Australia | United States | Germany
Polysilicon | 0.023378 | 0.021945 | 0.026588 | 0.031006 | 0.031354 | 0.040372
Wafer | 0.033127 | 0.034066 | 0.037037 | 0.055058 | 0.055886 | 0.065019
Cell Cost | 0.040165 | 0.040281 | 0.042913 | 0.063969 | 0.065972 | 0.069748
Overheads | 0.0068772 | 0.0069322 | 0.0069965 | 0.0087807 | 0.0089492 | 0.008959
Electricity | 0.00175 | 0.002 | 0.002375 | 0.00225 | 0.0017 | 0.0045
Building and facilities | 0.001 | 0.00075 | 0.0011 | 0.0015 | 0.00175 | 0.0015
Equipment depreciation | 0.0026 | 0.002 | 0.003 | 0.004 | 0.005 | 0.004
Maintenance | 0.00132 | 0.001 | 0.00148 | 0.002 | 0.0024 | 0.002
Labour | 0.002376 | 0.003828 | 0.002244 | 0.017688 | 0.018216 | 0.01716
Other material | 0.055 | 0.055 | 0.055 | 0.055 | 0.055 | 0.055
ESG Certification | 0.0024 | 0.0024 | 0.0024 | 0.0024 | 0.0024 | 0.0024
Operating profits | 0.0099669 | 0.010047 | 0.01014 | 0.012726 | 0.01297 | 0.012984
Total | 0.17996 | 0.18025 | 0.19127 | 0.25638 | 0.2616 | 0.28364

## Domestic manufacturing in 2030
**2030 Comparison of Domestic PV Production Costs by Country** This scenario illustrates the cost of final PV modules if all parts of the PV value chain **— polysilicon, wafers, solar cells, and panel assembly —** are manufactured domestically. Costs have slightly decreased over the years due to economies of scale and technological improvements, primarily driven by reduced material consumption and increased process efficiency. Asian markets continue to demonstrate the most competitive cost structures due to low electricity and labor costs. Conversely, Germany’s higher costs is still largely driven by elevated electricity prices, which have a strong impact on energy-intensive upstream stages such as polysilicon manufacturing.
| Vietnam | China | India | Australia | United States | Germany
Polysilicon | 0.020353 | 0.019089 | 0.023112 | 0.027115 | 0.027542 | 0.035075
Wafer | 0.032197 | 0.033041 | 0.035871 | 0.053939 | 0.054975 | 0.06305
Cell Cost | 0.034317 | 0.034257 | 0.036626 | 0.05777 | 0.060159 | 0.061969
Overheads | 0.0069651 | 0.007015 | 0.0070715 | 0.0088584 | 0.0090382 | 0.00899
Electricity | 0.0014 | 0.0016 | 0.0019 | 0.0018 | 0.00136 | 0.0036
Building and facilities | 0.001 | 0.00075 | 0.0011 | 0.0015 | 0.00175 | 0.0015
Equipment depreciation | 0.0026 | 0.002 | 0.003 | 0.004 | 0.005 | 0.004
Maintenance | 0.00132 | 0.001 | 0.00148 | 0.002 | 0.0024 | 0.002
Labour | 0.002376 | 0.003828 | 0.002244 | 0.017688 | 0.018216 | 0.01716
Other material | 0.055 | 0.055 | 0.055 | 0.055 | 0.055 | 0.055
ESG Certification | 0.0036 | 0.0036 | 0.0036 | 0.0036 | 0.0036 | 0.0036
Operating profits | 0.010094 | 0.010167 | 0.010249 | 0.012838 | 0.013099 | 0.013029
Total | 0.17122 | 0.17135 | 0.18125 | 0.24611 | 0.25214 | 0.26897

## Imported Polysilicon from China
**2025 PV Production Costs by Country with Imported Polysilicon** This scenario illustrates the cost of final PV modules when polysilicon is imported from China, while all other parts of the PV value chain—wafers, solar cells, and panel assembly—are manufactured domestically. The production capacity considered was 4 GW for wafers, solar cells, and panel assembly. The model shows that importing polysilicon from China lowers the final PV module cost compared to full domestic production in regions with higher electricity prices. The overall cost differences between countries still reflect regional factor costs—primarily labor rates and electricity tariffs—for downstream manufacturing steps. While Asian markets remain the most cost-competitive, importing polysilicon helps narrow the cost gap for countries like Germany by avoiding high domestic electricity costs associated with local polysilicon production.
| Vietnam | India | Australia | Germany
Polysilicon | 0.010844 | 0.010921 | 0.011005 | 0.011359
Wafer | 0.033127 | 0.037037 | 0.055058 | 0.065019
Cell Cost | 0.040165 | 0.042913 | 0.063969 | 0.069748
Overheads | 0.0068772 | 0.0069965 | 0.0087807 | 0.008959
Electricity | 0.00175 | 0.002375 | 0.00225 | 0.0045
Building and facilities | 0.001 | 0.0011 | 0.0015 | 0.0015
Equipment depreciation | 0.0026 | 0.003 | 0.004 | 0.004
Maintenance | 0.00132 | 0.00148 | 0.002 | 0.002
Labour | 0.002376 | 0.002244 | 0.017688 | 0.01716
Other material | 0.055 | 0.055 | 0.055 | 0.055
ESG Certification | 0.0024 | 0.0024 | 0.0024 | 0.0024
Operating profits | 0.0099669 | 0.01014 | 0.012726 | 0.012984
Total | 0.16743 | 0.17561 | 0.23638 | 0.25463

## Imported Wafer from China
**2025 PV Production Costs by Country with Imported Wafers** This scenario illustrates the cost of final PV modules when wafers are imported from China, while solar cells and panel assembly are manufactured domestically. The production capacity considered was 4 GW for solar cells and panel assembly. Importing wafers allows countries to bypass the energy-intensive wafer manufacturing stage, benefiting from China’s cost advantages and scale in this segment. Despite importing wafers, regional factor costs such as labor rates and industrial electricity tariffs for solar cell production and panel assembly continue to influence final costs. Asian markets remain highly competitive, while countries with higher energy costs, like Germany, see reduced but still relatively higher costs compared to Asian producers.
| Vietnam | India | Australia | Germany
Wafer | 0.022649 | 0.022693 | 0.022742 | 0.022945
Cell Cost | 0.040165 | 0.042913 | 0.063969 | 0.069748
Overheads | 0.0068772 | 0.0069965 | 0.0087807 | 0.008959
Electricity | 0.00175 | 0.002375 | 0.00225 | 0.0045
Building and facilities | 0.001 | 0.0011 | 0.0015 | 0.0015
Equipment depreciation | 0.0026 | 0.003 | 0.004 | 0.004
Maintenance | 0.00132 | 0.00148 | 0.002 | 0.002
Labour | 0.002376 | 0.002244 | 0.017688 | 0.01716
Other material | 0.055 | 0.055 | 0.055 | 0.055
ESG Certification | 0.0024 | 0.0024 | 0.0024 | 0.0024
Operating profits | 0.0099669 | 0.01014 | 0.012726 | 0.012984
Total | 0.1461 | 0.15034 | 0.19306 | 0.2012

## Imported Cell from China
**2025 PV Production Costs by Country with Imported Cells** This scenario illustrates the cost of final PV modules when solar cells are imported from China and panel assembly are manufactured domestically. The production capacity considered was 4 GW for panel assembly. Importing cells from China results in the lowest overall module cost compared to other scenarios. This approach eliminates the need for domestic cell production, which is typically capital- and cost-intensive, while still enabling final module assembly to take place locally. Key material, such solar cells, along with other materials — as aluminium frames, glass, junction boxes — represent the largest cost items in module assembly. Labor, electricity, and facility expenses vary by country and further impact total module costs.
| Vietnam | India | Australia | Germany
Cell Cost | 0.041162 | 0.041206 | 0.041254 | 0.041457
Overheads | 0.0068772 | 0.0069965 | 0.0087807 | 0.008959
Electricity | 0.00175 | 0.002375 | 0.00225 | 0.0045
Building and facilities | 0.001 | 0.0011 | 0.0015 | 0.0015
Equipment depreciation | 0.0026 | 0.003 | 0.004 | 0.004
Maintenance | 0.00132 | 0.00148 | 0.002 | 0.002
Labour | 0.002376 | 0.002244 | 0.017688 | 0.01716
Other material | 0.055 | 0.055 | 0.055 | 0.055
ESG Certification | 0.0024 | 0.0024 | 0.0024 | 0.0024
Operating profits | 0.0099669 | 0.01014 | 0.012726 | 0.012984
Total | 0.12445 | 0.12594 | 0.1476 | 0.14996

## Imported Wafer from Vietnam
**2025 PV Production Costs by Country with Imported Wafer** This scenario illustrates the cost of final PV modules when wafers are imported from Vietnam, while solar cells and panel assembly are manufactured domestically. The production capacity considered was 4 GW for solar cells and panel assembly. Importing wafers allows countries to bypass the energy-intensive wafer manufacturing stage, benefiting from Vietnam’s cost advantages and scale in this segment. Despite importing wafers, regional factor costs such as labor rates and industrial electricity tariffs for solar cell production and panel assembly continue to influence final costs. Asian markets remain highly competitive, while countries with higher energy costs, like Germany, see reduced but still relatively higher costs compared to Asian producers.
| India | Australia | Germany | United States
Wafer | 0.052027 | 0.052072 | 0.052246 | 0.10407
Cell Cost | 0.042913 | 0.063969 | 0.069748 | 0.065972
Overheads | 0.0069965 | 0.0087807 | 0.008959 | 0.0089492
Electricity | 0.002375 | 0.00225 | 0.0045 | 0.0017
Building and facilities | 0.0011 | 0.0015 | 0.0015 | 0.00175
Equipment depreciation | 0.003 | 0.004 | 0.004 | 0.005
Maintenance | 0.00148 | 0.002 | 0.002 | 0.0024
Labour | 0.002244 | 0.017688 | 0.01716 | 0.018216
Other material | 0.055 | 0.055 | 0.055 | 0.055
ESG Certification | 0.0024 | 0.0024 | 0.0024 | 0.0024
Operating profits | 0.01014 | 0.012726 | 0.012984 | 0.01297
Total | 0.17968 | 0.22239 | 0.2305 | 0.27842

## Imported Cell from Vietnam
**2025 PV Production Costs by Country with Imported Cells** This scenario illustrates the cost of final PV modules when solar cells are imported from Vietnam and panel assembly are manufactured domestically. The production capacity considered was 4 GW for panel assembly. Importing cells from Vietnam results in lower overall module costs compared to most other scenarios—except for imports from China, where current market prices remain the lowest. This strategy eliminates the need for domestic cell production, which is typically capital- and cost-intensive, while still allowing for local module assembly. Key material, such solar cells, along with other materials — as aluminium frames, glass, junction boxes — represent the largest cost items in module assembly . Labor, electricity, and facility expenses vary by country and further impact total module costs.
| India | Australia | Germany | United States
Cell Cost | 0.090868 | 0.090914 | 0.091087 | 0.18178
ESG Certification USD/Wp | 0.0069965 | 0.0087807 | 0.008959 | 0.0089492
Electricity | 0.002375 | 0.00225 | 0.0045 | 0.0017
Building and facilities | 0.0011 | 0.0015 | 0.0015 | 0.00175
Equipment depreciation | 0.003 | 0.004 | 0.004 | 0.005
Maintenance | 0.00148 | 0.002 | 0.002 | 0.0024
Labour | 0.002244 | 0.017688 | 0.01716 | 0.018216
Other material | 0.055 | 0.055 | 0.055 | 0.055
ESG Certification | 0.0024 | 0.0024 | 0.0024 | 0.0024
Operating profits | 0.01014 | 0.012726 | 0.012984 | 0.01297
Total | 0.1756 | 0.19726 | 0.19959 | 0.29016